## Werkblad 1
32Bit shift register
Comment | Designator | Footprint | LCSC Part #
100nF Unpolarized capacitor | C1,C2,C3,C4,C5,C6 | 603 | C14663
10uF Unpolarized capacitor | C7,C8 | 603 | C19702
100 @ 100 MHz Ferrite bead, small symbol | FB1 | 805 | C1015
00 Resistor, small US symbol | R1 | 402 | C25091
08 Resistor, small US symbol | R2 | 402 | C25091
10 Resistor, small US symbol | R3 | 402 | C25091
18 Resistor, small US symbol | R4 | 402 | C25091
01 Resistor, small US symbol | R5 | 402 | C25091
09 Resistor, small US symbol | R6 | 402 | C25091
11 Resistor, small US symbol | R7 | 402 | C25091
19 Resistor, small US symbol | R8 | 402 | C25091
02 Resistor, small US symbol | R9 | 402 | C25091
0A Resistor, small US symbol | R10 | 402 | C25091
12 Resistor, small US symbol | R11 | 402 | C25091
1A Resistor, small US symbol | R12 | 402 | C25091
03 Resistor, small US symbol | R13 | 402 | C25091
0B Resistor, small US symbol | R14 | 402 | C25091
13 Resistor, small US symbol | R15 | 402 | C25091
1B Resistor, small US symbol | R16 | 402 | C25091
04 Resistor, small US symbol | R17 | 402 | C25091
0C Resistor, small US symbol | R18 | 402 | C25091
14 Resistor, small US symbol | R19 | 402 | C25091
1C Resistor, small US symbol | R20 | 402 | C25091
05 Resistor, small US symbol | R21 | 402 | C25091
0D Resistor, small US symbol | R22 | 402 | C25091
15 Resistor, small US symbol | R23 | 402 | C25091
1D Resistor, small US symbol | R24 | 402 | C25091
06 Resistor, small US symbol | R25 | 402 | C25091
0E Resistor, small US symbol | R26 | 402 | C25091
16 Resistor, small US symbol | R27 | 402 | C25091
1E Resistor, small US symbol | R28 | 402 | C25091
07 Resistor, small US symbol | R29 | 402 | C25091
0F Resistor, small US symbol | R30 | 402 | C25091
17 Resistor, small US symbol | R31 | 402 | C25091
1F Resistor, small US symbol | R32 | 402 | C25091
74AHC595 8-bit serial in/out Shift Register 3-State Outputs | U1,U2,U3,U4 | SOIC-16_3.9x9.9mmx1.27mm | C133793
AMS1117-3.3 1A Low Dropout regulator, positive, 3.3V fixed output, SOT-223 | U5 | SOT-223 | C6186